## Introduction
Tissue dielectric properties calculator
compiled by: | Dr Vitas Anderson, Dr Jack Rowley
for Telstra Research Laboratories
770 Blackburn Rd, Clayton VIC 3168, AUSTRALIA
Last updated: | 1998-05-31
Description: | This spreadsheet calculates dielectric properties (permittivity, conductivity, wavelength, skin depth, intrinsic impedance, ....) for human tissues over a wide spectrum of frequencies.
These properties are calculated from formulas compiled by William Hurt and Camelia Gabriel for the Armstrong Laboratory of Brooks Air Force Base.
The relative permittivity and conductivity of materials in this spreadsheet were checked against values supplied in the FCC tissue dielectric properties calculator at http://www.fcc.gov/fcc-bin/dielec.sh for freq.=900 MHz.
This spreadsheet will also calculate derived dielectric properties for any material given the frequency, relative permittivity, conductivity and relative permeability.
Please note that most of the cells in this spreadsheet have been locked to prevent accidental tampering. All input fields are coloured red.
Disclaimer: | Telstra Corporation Limited, Telstra Research Laboratories and other related entities ("Telstra") make no representations about the suitability of the information contained in the documents published on this server for any purpose.
It is provided "as is" without express or implied warranty.
Telstra disclaims all warranties with regard to this information, including all implied warranties of merchantability and fitness.
In no event shall Telstra be liable for any special, indirect or consequential damages or any damages whatsoever resulting from loss of use, data or profits, whether in an action of contract, negligence or other tortious action, arising out of or in
connection with the use or performance of this information.
This information may include technical inaccuracies or typographical errors, and may be incomplete. Telstra may make improvements and/or changes to the information at any time.
Telstra does not warrant that this site is free of viruses or similar computer programs. Users of this site should ensure that they have appropriate virus protection measures in place.
Telstra will not be liable for any damages resulting from or in connection with the use of this site, including damages resulting from the accessing or downloading of information from this site, or in reliance on the material contained herein.
Software requirements: | This spreadsheet was developed on Microsoft Excel Version 5.0c. It requires the "Analysis ToolPack" to be installed under the "Tools/Add-Ins..." menu.
References: | Gabriel C (1996): "Compilation of the dielectric properties of body tissues at RF and microwave frequencies", Brooks Air Force Base, report no. AL/OE-TR-1996-0037
(note: the above reference is available on the web at http://www.brooks.af.mil/AL/OE/oerhome.htm)
Hurt WD (1996): "Radiofrequency radiation dosimetry workshop", Brooks Air Force Base report no. AL/OE-SR-1996-0003
Sadiku MNO (1994): "Elements of Electromagnetics" Saunders College Publishing, New York
Tips: | All input fields are coloured red. All other fields are protected against change.
Use the Tools/solve command to find the right frequency for a particular dielectric
property.
The pages of this spreadsheet have been formatted to print nicely on A4 paper.
You may need to readjust page sizes in File/Page/Setup to print on other paper types.
Bug reports: | Please send any bug reports to ray.mckenzie@team.telstra.com

## formulas
Formulas used in calculation of dielectric properties in this spreadsheet
Ref: Sadiku MNO (1994): "Elements of Electromagnetics" Saunders College Publishing, New York

## diel_calcs
Dielectric properties calculations of any material
|  | wet |  |  |  |  | cover |  | Stainless
|  | ground | brain | muscle | RPMI | teflon | glass | Hank's | Steel
f | (MHz) | 27 | 900 | 944 | 915 | 900 | 915 | 900 | 900
er' |  | 30 | 43 | 54.18 | 73.5 | 2.1 | 5.57 | 73 | 1
s | (S/m) | 0.01 | 0.83 | 0.6 | 1.8 | 1.6e-05 | 0.00756 | 1.8 | 1111111.1111
mr |  | 1 | 1 | 1 | 1 | 1 | 1 | 1 | 1
w | (rad/s) | 169646003.2938 | 5654866776.4616 | 5931326929.9775 | 5749114556.0693 | 5654866776.4616 | 5749114556.0693 | 5654866776.4616 | 5654866776.4616
er" |  | 6.6574 | 16.577 | 11.4249 | 35.3609 | 0.00031956 | 0.14852 | 35.9502 | 22191485.8948
tan(q) |  | 0.22191 | 0.38551 | 0.21087 | 0.4811 | 0.00015217 | 0.026663 | 0.49247 | 22191485.8948
a | (1/m) | 0.34183 | 23.4257 | 15.2707 | 38.5064 | 0.0020797 | 0.60333 | 38.5926 | 62831.8517
b | (1/m) | 3.1182 | 125.8891 | 146.4284 | 168.8575 | 27.3345 | 45.2633 | 165.7185 | 62831.8545
u | (m/s) | 54404486.875 | 44919423.5948 | 40506675.0546 | 34047137.2772 | 206876449.6178 | 127014856.2061 | 34123322.1023 | 89999.998
l | (m) | 2.015 | 0.04991 | 0.04291 | 0.03721 | 0.22986 | 0.13881 | 0.037915 | 0.0001
d | (m) | 2.9254 | 0.042688 | 0.065485 | 0.02597 | 480.8273 | 1.6575 | 0.025912 | 1.5915e-05
¦h¦ | (W) | 68.3692 | 56.4643 | 50.9037 | 42.8139 | 259.9686 | 159.6116 | 42.9122 | 5.4889
Ðh | (deg) | 6.256 | 10.5411 | 5.9537 | 12.8461 | 0.0043594 | 0.76367 | 13.1094 | 45

## Hurt_tissue
Two term Debye parameters for human tissues
based on data compiled by William D Hurt, Armstrong Laboratory, Brooks AFB, (Tech. report AL/OE-SR-1996-0003)
valid from 30 MHz to 30 GHz
|  | f = | 10000 | MHz
|  | w = | 62831853071.7959 | rad/sec
TISSUE | bone | fat | skin | muscle | blood | brain | heart | kidney | liver | lung | spleen
er' | 6.4684 | 3.8633 | 27.5637 | 39.1266 | 48.795 | 35.806 | 43.9238 | 41.3318 | 38.5601 | 23.9768 | 42.6264
er" | 1.2077 | 0.79996 | 14.5897 | 23.8473 | 22.7833 | 18.2447 | 26.9772 | 16.515 | 17.1908 | 14.1773 | 20.9154
s (S/m) | 0.67187 | 0.44504 | 8.1166 | 13.2669 | 12.6749 | 10.15 | 15.0081 | 9.1877 | 9.5637 | 7.8872 | 11.6358
mr | 1 | 1 | 1 | 1 | 1 | 1 | 1 | 1 | 1 | 1 | 1
tan(q) | 0.18671 | 0.20707 | 0.52931 | 0.60949 | 0.46692 | 0.50954 | 0.61418 | 0.39957 | 0.44582 | 0.59129 | 0.49067
a (1/m) | 49.547 | 42.4254 | 282.0883 | 383.4491 | 333.2639 | 310.1666 | 409.1726 | 264.1659 | 283.4605 | 291.8381 | 326.5346
b (1/m) | 535.3348 | 414.1231 | 1135.9257 | 1365.9048 | 1501.472 | 1291.9008 | 1448.0341 | 1373.0658 | 1331.9639 | 1066.9433 | 1406.7759
u (m/s) | 117369266.3513 | 151722639.6388 | 55313348.631 | 46000169.2949 | 41846837.371 | 48635198.224 | 43391141.5269 | 45760262.034 | 47172340.1119 | 58889590.3538 | 44663725.0858
l (m) | 0.011737 | 0.015172 | 0.0055313 | 0.0046 | 0.0041847 | 0.0048635 | 0.0043391 | 0.004576 | 0.0047172 | 0.005889 | 0.0044664
d (m) | 0.020183 | 0.023571 | 0.003545 | 0.0026079 | 0.0030006 | 0.0032241 | 0.002444 | 0.0037855 | 0.0035278 | 0.0034266 | 0.0030625
¦h¦ (W) | 147.4933 | 190.6655 | 69.575 | 57.8956 | 52.6182 | 61.1677 | 54.6142 | 57.5238 | 59.3089 | 74.1068 | 56.1669
Ðh (deg) | 5.2878 | 5.8493 | 13.9463 | 15.681 | 12.5144 | 13.5004 | 15.7788 | 10.8901 | 12.0141 | 15.2978 | 13.0678
e¥ | 4.9 | 3.4 | 3.3 | 4.3 | 4.3 | 7.5 | 4.3 | 4.3 | 4.3 | 4.3 | 4.3
so (S/m) | 3.1e-07 | -0.0193 | 0.231 | 0.301 | 0.768 | 0.313 | 0.63 | 0.551 | 0.406 | 0.325 | 0.44
f1 (MHz) | 2360 | 17.1 | 137 | 8.3 | 37.8 | 43.3 | 90.6 | 24.7 | 44.2 | 81.8 | 26.6
e1 | 2.22 | 58.2 | 34.3 | 475 | 136 | 122 | 49.4 | 166 | 136 | 69.1 | 289
f2 (GHz) | 20.4 | 6.3 | 17.7 | 15.2 | 21.3 | 16.5 | 15.6 | 24.5 | 21.6 | 15.1 | 19.8
e2 | 1.8 | 1.63 | 32 | 49.9 | 54.3 | 38.7 | 55.9 | 43.2 | 41.6 | 28.3 | 48.1

## Gabriel_tissue
Four term Cole-Cole expression for human tissues
based on data compiled by Camelia Gabriel for Brooks Air Force Base (Tech. Report AL/OE-TR-1996-0037)
valid from 10 Hz to 100 GHz
|  | f = | 900 | MHz
|  | w = | 5654866776.4616 | rad/sec
TISSUE | aorta | bladder | blood | bone cancellous | bone cortical | bone marrow (infiltrated) | bone marrow (not infiltrated) | breast fat | cartilage | cerebellum | cerebro spinal fluid | cervix | colon | cornea | dura | eye (sclera) | fat (ave. infiltrated) | fat (not infiltrated) | gall bladder | gall bladder bile | grey matter | heart | kidney | lens (cortex) | lens (nucleus) | liver | lung deflated | lung inflated | muscle | nerve (spinal cord) | ovary | skin - dry | skin-wet | small intestine | spleen | stomach | tendon | testis | thyroid | tongue | trachea | uterus | vitreous humour | white matter
er' | 44.7751 | 18.9362 | 61.3607 | 20.7878 | 12.4537 | 11.2738 | 5.5043 | 5.4244 | 42.6531 | 49.4431 | 68.6383 | 49.7793 | 57.9391 | 55.2345 | 44.4264 | 55.2701 | 11.3339 | 5.4619 | 59.1416 | 70.1879 | 52.7247 | 59.8927 | 58.6755 | 46.5726 | 35.8416 | 46.8331 | 51.4234 | 22 | 55.0319 | 32.5301 | 50.4689 | 41.4053 | 46.0804 | 59.487 | 57.1784 | 65.0614 | 45.8257 | 60.5525 | 59.6833 | 55.2701 | 42.0072 | 61.1144 | 68.9018 | 38.8863
er" | 13.903 | 7.6504 | 30.7188 | 6.7901 | 2.8621 | 4.5572 | 0.8029 | 0.97794 | 15.625 | 25.218 | 48.1847 | 19.1554 | 21.5663 | 27.8435 | 19.1964 | 23.3022 | 2.1802 | 1.0194 | 25.1031 | 36.7145 | 18.8177 | 24.5635 | 27.8055 | 15.8456 | 9.6849 | 17.0756 | 17.1338 | 9.1206 | 18.8328 | 11.4563 | 25.769 | 17.3116 | 16.87 | 43.2369 | 25.4183 | 23.7005 | 14.3474 | 24.1546 | 20.7402 | 18.6979 | 15.4001 | 25.3615 | 32.678 | 11.7999
s (S/m) | 0.69611 | 0.38305 | 1.5381 | 0.33997 | 0.1433 | 0.22817 | 0.040201 | 0.048965 | 0.78233 | 1.2626 | 2.4126 | 0.9591 | 1.0798 | 1.3941 | 0.96115 | 1.1667 | 0.10916 | 0.051039 | 1.2569 | 1.8383 | 0.94219 | 1.2299 | 1.3922 | 0.79338 | 0.48492 | 0.85496 | 0.85788 | 0.45666 | 0.94294 | 0.57361 | 1.2902 | 0.86678 | 0.84467 | 2.1648 | 1.2727 | 1.1867 | 0.71836 | 1.2094 | 1.0384 | 0.93619 | 0.77107 | 1.2698 | 1.6362 | 0.59081
mr | 1 | 1 | 1 | 1 | 1 | 1 | 1 | 1 | 1 | 1 | 1 | 1 | 1 | 1 | 1 | 1 | 1 | 1 | 1 | 1 | 1 | 1 | 1 | 1 | 1 | 1 | 1 | 1 | 1 | 1 | 1 | 1 | 1 | 1 | 1 | 1 | 1 | 1 | 1 | 1 | 1 | 1 | 1 | 1
tan(q) | 0.31051 | 0.40401 | 0.50063 | 0.32664 | 0.22982 | 0.40423 | 0.14587 | 0.18029 | 0.36633 | 0.51004 | 0.70201 | 0.38481 | 0.37222 | 0.5041 | 0.4321 | 0.42161 | 0.19236 | 0.18663 | 0.42446 | 0.52309 | 0.35691 | 0.41013 | 0.47389 | 0.34023 | 0.27021 | 0.36461 | 0.33319 | 0.41457 | 0.34222 | 0.35218 | 0.51059 | 0.4181 | 0.3661 | 0.72683 | 0.44454 | 0.36428 | 0.31309 | 0.3989 | 0.3475 | 0.3383 | 0.3666 | 0.41498 | 0.47427 | 0.30345
a (1/m) | #VALUE! | #VALUE! | #VALUE! | #VALUE! | #VALUE! | #VALUE! | #VALUE! | #VALUE! | #VALUE! | #VALUE! | #VALUE! | #VALUE! | #VALUE! | #VALUE! | #VALUE! | #VALUE! | #VALUE! | #VALUE! | #VALUE! | #VALUE! | #VALUE! | #VALUE! | #VALUE! | #VALUE! | #VALUE! | #VALUE! | #VALUE! | #VALUE! | #VALUE! | #VALUE! | #VALUE! | #VALUE! | #VALUE! | #VALUE! | #VALUE! | #VALUE! | #VALUE! | #VALUE! | #VALUE! | #VALUE! | #VALUE! | #VALUE! | #VALUE! | #VALUE!
b (1/m) | #VALUE! | #VALUE! | #VALUE! | #VALUE! | #VALUE! | #VALUE! | #VALUE! | #VALUE! | #VALUE! | #VALUE! | #VALUE! | #VALUE! | #VALUE! | #VALUE! | #VALUE! | #VALUE! | #VALUE! | #VALUE! | #VALUE! | #VALUE! | #VALUE! | #VALUE! | #VALUE! | #VALUE! | #VALUE! | #VALUE! | #VALUE! | #VALUE! | #VALUE! | #VALUE! | #VALUE! | #VALUE! | #VALUE! | #VALUE! | #VALUE! | #VALUE! | #VALUE! | #VALUE! | #VALUE! | #VALUE! | #VALUE! | #VALUE! | #VALUE! | #VALUE!
u (m/s) | #VALUE! | #VALUE! | #VALUE! | #VALUE! | #VALUE! | #VALUE! | #VALUE! | #VALUE! | #VALUE! | #VALUE! | #VALUE! | #VALUE! | #VALUE! | #VALUE! | #VALUE! | #VALUE! | #VALUE! | #VALUE! | #VALUE! | #VALUE! | #VALUE! | #VALUE! | #VALUE! | #VALUE! | #VALUE! | #VALUE! | #VALUE! | #VALUE! | #VALUE! | #VALUE! | #VALUE! | #VALUE! | #VALUE! | #VALUE! | #VALUE! | #VALUE! | #VALUE! | #VALUE! | #VALUE! | #VALUE! | #VALUE! | #VALUE! | #VALUE! | #VALUE!
l (m) | #VALUE! | #VALUE! | #VALUE! | #VALUE! | #VALUE! | #VALUE! | #VALUE! | #VALUE! | #VALUE! | #VALUE! | #VALUE! | #VALUE! | #VALUE! | #VALUE! | #VALUE! | #VALUE! | #VALUE! | #VALUE! | #VALUE! | #VALUE! | #VALUE! | #VALUE! | #VALUE! | #VALUE! | #VALUE! | #VALUE! | #VALUE! | #VALUE! | #VALUE! | #VALUE! | #VALUE! | #VALUE! | #VALUE! | #VALUE! | #VALUE! | #VALUE! | #VALUE! | #VALUE! | #VALUE! | #VALUE! | #VALUE! | #VALUE! | #VALUE! | #VALUE!
d (m) | #VALUE! | #VALUE! | #VALUE! | #VALUE! | #VALUE! | #VALUE! | #VALUE! | #VALUE! | #VALUE! | #VALUE! | #VALUE! | #VALUE! | #VALUE! | #VALUE! | #VALUE! | #VALUE! | #VALUE! | #VALUE! | #VALUE! | #VALUE! | #VALUE! | #VALUE! | #VALUE! | #VALUE! | #VALUE! | #VALUE! | #VALUE! | #VALUE! | #VALUE! | #VALUE! | #VALUE! | #VALUE! | #VALUE! | #VALUE! | #VALUE! | #VALUE! | #VALUE! | #VALUE! | #VALUE! | #VALUE! | #VALUE! | #VALUE! | #VALUE! | #VALUE!
¦h¦ (W) | #VALUE! | #VALUE! | #VALUE! | #VALUE! | #VALUE! | #VALUE! | #VALUE! | #VALUE! | #VALUE! | #VALUE! | #VALUE! | #VALUE! | #VALUE! | #VALUE! | #VALUE! | #VALUE! | #VALUE! | #VALUE! | #VALUE! | #VALUE! | #VALUE! | #VALUE! | #VALUE! | #VALUE! | #VALUE! | #VALUE! | #VALUE! | #VALUE! | #VALUE! | #VALUE! | #VALUE! | #VALUE! | #VALUE! | #VALUE! | #VALUE! | #VALUE! | #VALUE! | #VALUE! | #VALUE! | #VALUE! | #VALUE! | #VALUE! | #VALUE! | #VALUE!
Ðh (deg) | 8.625 | 10.9996 | 13.2969 | 9.0445 | 6.4715 | 11.0049 | 4.1495 | 5.1099 | 10.0596 | 13.5117 | 17.5346 | 10.5235 | 10.2082 | 13.3763 | 11.6845 | 11.4303 | 5.4443 | 5.2858 | 11.4996 | 13.8068 | 9.8209 | 11.1499 | 12.6778 | 9.395 | 7.5605 | 10.0161 | 9.2138 | 11.2588 | 9.4459 | 9.7005 | 13.5243 | 11.3449 | 10.0538 | 18.0054 | 11.9836 | 10.0078 | 8.6923 | 10.8736 | 9.5813 | 9.3453 | 10.0666 | 11.2689 | 12.6868 | 8.4401
ef | 4 | 2.5 | 4 | 2.5 | 2.5 | 2.5 | 2.5 | 2.5 | 4 | 4 | 4 | 4 | 4 | 4 | 4 | 4 | 2.5 | 2.5 | 4 | 4 | 4 | 4 | 4 | 4 | 3 | 4 | 4 | 2.5 | 4 | 4 | 4 | 4 | 4 | 4 | 4 | 4 | 4 | 4 | 4 | 4 | 2.5 | 4 | 4 | 4
del1 | 40 | 16 | 56 | 18 | 10 | 9 | 3 | 3 | 38 | 40 | 65 | 45 | 50 | 48 | 40 | 50 | 9 | 3 | 55 | 66 | 45 | 50 | 47 | 42 | 32 | 39 | 45 | 18 | 50 | 26 | 40 | 32 | 39 | 50 | 48 | 60 | 42 | 55 | 55 | 50 | 38 | 55 | 65 | 32
tau1 | 8.842e-12 | 8.842e-12 | 8.377e-12 | 1.326e-11 | 1.326e-11 | 1.447e-11 | 7.958e-12 | 1.768e-11 | 1.326e-11 | 7.958e-12 | 7.958e-12 | 7.958e-12 | 7.958e-12 | 7.958e-12 | 7.958e-12 | 7.958e-12 | 7.958e-12 | 7.958e-12 | 7.579e-12 | 7.579e-12 | 7.958e-12 | 7.958e-12 | 7.958e-12 | 7.958e-12 | 8.842e-12 | 8.842e-12 | 7.958e-12 | 7.958e-12 | 7.234e-12 | 7.958e-12 | 8.842e-12 | 7.234e-12 | 7.958e-12 | 7.958e-12 | 7.958e-12 | 7.958e-12 | 1.224e-11 | 7.958e-12 | 7.958e-12 | 7.958e-12 | 7.958e-12 | 7.958e-12 | 7.234e-12 | 7.958e-12
alf1 | 0.1 | 0.1 | 0.1 | 0.22 | 0.2 | 0.2 | 0.2 | 0.1 | 0.15 | 0.1 | 0.1 | 0.1 | 0.1 | 0.1 | 0.15 | 0.1 | 0.2 | 0.2 | 0.05 | 0.05 | 0.1 | 0.1 | 0.1 | 0.1 | 0.1 | 0.1 | 0.1 | 0.1 | 0.1 | 0.1 | 0.15 | 0 | 0.1 | 0.1 | 0.1 | 0.1 | 0.1 | 0.1 | 0.1 | 0.1 | 0.1 | 0.1 | 0 | 0.1
del2 | 50 | 400 | 5200 | 300 | 180 | 80 | 25 | 15 | 2500 | 700 | 40 | 200 | 3000 | 4000 | 200 | 4000 | 35 | 15 | 40 | 50 | 400 | 1200 | 3500 | 1500 | 100 | 6000 | 1000 | 500 | 7000 | 500 | 400 | 1100 | 280 | 10000 | 2500 | 2000 | 60 | 5000 | 2500 | 4000 | 400 | 800 | 30 | 100
tau2 | 3.183e-09 | 1.592e-07 | 1.326e-07 | 7.958e-08 | 7.958e-08 | 1.592e-08 | 1.592e-08 | 6.366e-08 | 1.447e-07 | 1.592e-08 | 1.592e-09 | 1.592e-08 | 1.592e-07 | 1.592e-07 | 7.958e-09 | 1.592e-07 | 1.592e-08 | 1.592e-08 | 1.592e-09 | 1.592e-09 | 1.592e-08 | 1.592e-07 | 1.989e-07 | 7.958e-08 | 1.061e-08 | 5.305e-07 | 1.592e-07 | 6.366e-08 | 3.537e-07 | 1.061e-07 | 1.592e-08 | 3.248e-08 | 7.958e-08 | 1.592e-07 | 6.366e-08 | 7.958e-08 | 6.366e-09 | 1.592e-07 | 1.592e-07 | 1.592e-07 | 6.366e-08 | 3.183e-08 | 1.592e-07 | 7.958e-09
alf2 | 0.1 | 0.1 | 0.1 | 0.25 | 0.2 | 0.1 | 0.1 | 0.1 | 0.15 | 0.15 | 0 | 0.1 | 0.2 | 0.05 | 0.1 | 0.1 | 0.1 | 0.1 | 0 | 0 | 0.15 | 0.05 | 0.22 | 0.1 | 0.2 | 0.2 | 0.1 | 0.1 | 0.1 | 0.15 | 0.25 | 0.2 | 0 | 0.1 | 0.15 | 0.1 | 0.1 | 0.1 | 0.1 | 0.1 | 0.1 | 0.1 | 0.1 | 0.1
sig | 0.25 | 0.2 | 0.7 | 0.07 | 0.02 | 0.1 | 0.0005 | 0.01 | 0.15 | 0.04 | 2 | 0.3 | 0.01 | 0.4 | 0.5 | 0.5 | 0.035 | 0.01 | 0.9 | 1.4 | 0.02 | 0.05 | 0.05 | 0.3 | 0.2 | 0.02 | 0.2 | 0.03 | 0.2 | 0.006 | 0.3 | 0.0002 | 0.0004 | 0.5 | 0.03 | 0.5 | 0.25 | 0.4 | 0.5 | 0.25 | 0.3 | 0.2 | 1.5 | 0.02
del3 | 100000 | 100000 | 0 | 20000 | 5000 | 10000 | 5000 | 50000 | 100000 | 200000 | 0 | 150000 | 100000 | 100000 | 10000 | 100000 | 33000 | 33000 | 1000 | 0 | 200000 | 450000 | 250000 | 200000 | 1000 | 50000 | 500000 | 250000 | 1200000 | 70000 | 100000 | 0 | 30000 | 500000 | 200000 | 100000 | 60000 | 100000 | 100000 | 100000 | 50000 | 300000 | 0 | 40000
tau3 | 0.0001592 | 0.0001592 | 0.0001592 | 0.0001592 | 0.0001592 | 0.001592 | 0.001592 | 0.0004547 | 0.0003183 | 0.0001061 | 0.0001592 | 0.0001061 | 0.0001592 | 1.592e-05 | 0.0001592 | 0.0001592 | 0.0001592 | 0.0001592 | 0.0001592 | 0.0001592 | 0.0001061 | 7.234e-05 | 7.958e-05 | 0.0001592 | 1.592e-05 | 2.274e-05 | 0.0001592 | 0.0001592 | 0.0003183 | 1.592e-05 | 0.0001592 | 0.0001592 | 1.592e-06 | 0.0001592 | 0.0002653 | 0.0001592 | 0.0003183 | 0.0001592 | 0.0001592 | 0.0001592 | 1.592e-05 | 0.0001592 | 0.0001592 | 5.305e-05
alf3 | 0.2 | 0.2 | 0.2 | 0.2 | 0.2 | 0.1 | 0.1 | 0.1 | 0.1 | 0.22 | 0 | 0.18 | 0.2 | 0.2 | 0.2 | 0.2 | 0.05 | 0.05 | 0.2 | 0.2 | 0.22 | 0.22 | 0.22 | 0.1 | 0.2 | 0.2 | 0.2 | 0.2 | 0.1 | 0.2 | 0.27 | 0.2 | 0.16 | 0.2 | 0.25 | 0.2 | 0.22 | 0.2 | 0.2 | 0.2 | 0.2 | 0.2 | 0 | 0.3
del4 | 10000000 | 10000000 | 0 | 20000000 | 100000 | 2000000 | 2000000 | 20000000 | 40000000 | 45000000 | 0 | 40000000 | 40000000 | 40000000 | 1000000 | 5000000 | 10000000 | 10000000 | 10000 | 0 | 45000000 | 25000000 | 30000000 | 40000000 | 5000 | 30000000 | 10000000 | 40000000 | 25000000 | 40000000 | 40000000 | 0 | 30000 | 40000000 | 50000000 | 40000000 | 20000000 | 40000000 | 40000000 | 40000000 | 1000000 | 35000000 | 0 | 35000000
tau4 | 0.001592 | 0.01592 | 0.01592 | 0.01592 | 0.01592 | 0.01592 | 0.01592 | 0.01326 | 0.01592 | 0.005305 | 0.01592 | 0.001592 | 0.001592 | 0.01592 | 0.01592 | 0.01592 | 0.01592 | 0.007958 | 0.01592 | 0.01592 | 0.005305 | 0.004547 | 0.004547 | 0.01592 | 0.01592 | 0.01592 | 0.01592 | 0.007958 | 0.002274 | 0.01592 | 0.01592 | 0.01592 | 0.001592 | 0.01592 | 0.006366 | 0.01592 | 0.001326 | 0.01592 | 0.01592 | 0.01592 | 0.01592 | 0.001061 | 0.01592 | 0.007958
alf4 | 0 | 0 | 0 | 0 | 0 | 0.1 | 0.1 | 0 | 0 | 0 | 0 | 0 | 0 | 0 | 0 | 0 | 0.01 | 0.01 | 0 | 0.2 | 0 | 0 | 0 | 0 | 0 | 0.05 | 0 | 0 | 0 | 0 | 0 | 0.2 | 0.2 | 0 | 0 | 0 | 0 | 0 | 0 | 0 | 0 | 0 | 0 | 0.02
ef | 4 | 2.5 | 4 | 2.5 | 2.5 | 2.5 | 2.5 | 2.5 | 4 | 4 | 4 | 4 | 4 | 4 | 4 | 4 | 2.5 | 2.5 | 4 | 4 | 4 | 4 | 4 | 4 | 3 | 4 | 4 | 2.5 | 4 | 4 | 4 | 4 | 4 | 4 | 4 | 4 | 4 | 4 | 4 | 4 | 2.5 | 4 | 4 | 4
dispersion1 | 39.4109057828463-2.59867825295229i | 15.7643623131385-1.03947130118091i | 55.2245657444451-3.47030712415994i | 16.9843228968458-2.02757813141102i | 9.49940532848712-1.09471612273547i | 8.51033021943828-1.04885736721001i | 2.90689502972415-0.225491548897996i | 2.89898044806245-0.35343634744706i | 36.6409887814937-3.84104869332833i | 39.4774168484617-2.36986347642559i | 64.1508023787502-3.85102814919158i | 44.4120939545194-2.66609641097879i | 49.3467710605771-2.96232934553198i | 47.372900218154-2.84383617171071i | 39.1580227435282-2.6834290791204i | 49.3467710605771-2.96232934553198i | 8.72068508917245-0.676474646693987i | 2.90689502972415-0.225491548897996i | 54.6487298444186-2.72248616260719i | 65.5784758133023-3.26698339512862i | 44.4120939545194-2.66609641097879i | 49.3467710605771-2.96232934553198i | 46.3859647969425-2.78458958480007i | 41.4512876908848-2.48835665024687i | 31.528724626277-2.07894260236183i | 38.4256331382752-2.53371129662848i | 44.4120939545194-2.66609641097879i | 17.7648375818078-1.06643856439151i | 49.4131571451768-2.72442052536143i | 25.6603209515001-1.54041125967663i | 39.0626386556679-2.92312103948039i | 31.9465404131078-1.30684691265597i | 38.4904814272501-2.31061688951495i | 49.3467710605771-2.96232934553198i | 47.372900218154-2.84383617171071i | 59.2161252726925-3.55479521463838i | 41.0957413254597-3.61827292999628i | 54.2814481666348-3.25856228008518i | 54.2814481666348-3.25856228008518i | 49.3467710605771-2.96232934553198i | 37.5035460060386-2.25137030260431i | 54.2814481666348-3.25856228008518i | 64.8914102141253-2.65453279133244i | 31.5819334787693-1.89589078114047i
dispersion2 | 0.831427100322764-3.56093440618734i | 0.13906247058005-0.865866694608107i | 2.13614831195741-13.2678300817861i | 1.19693300972462-2.81438161519108i | 0.427661938570028-1.28485428758431i | 0.240911477104468-1.36864012632985i | 0.0752848365951462-0.42770003947808i | 0.0120989749030761-0.0740219945490733i | 1.9754213700817-8.11208007104219i | 3.85716116045546-14.693085220738i | 0.4875321642205-4.38903166514785i | 0.602278692761169-3.42160031582464i | 4.05962460660995-12.321579841964i | 0.499463204762371-6.22249500825337i | 1.21513345068269-6.35178918404807i | 1.3906247058005-8.65866694608107i | 0.105398771233205-0.598780055269312i | 0.0451709019570877-0.256620023686848i | 0.4875321642205-4.38903166514785i | 0.609415205275625-5.48628958143481i | 2.20409209168883-8.39604869756455i | 0.149838961428711-1.86674850247601i | 4.99101214402027-13.6944698299761i | 0.984408124262337-6.05681595401299i | 1.27924842805682-3.50801196787266i | 3.07836338160698-9.42381349440984i | 0.347656176450124-2.16466673652027i | 0.403299163435869-2.46739981830244i | 1.1783958099316-7.38959309560817i | 0.516259982298782-2.11103231551087i | 5.55386097243861-12.307768488047i | 5.4587923862709-16.0007358699445i | 0.00138262135881335-0.622199380284089i | 3.47656176450124-21.6466673652027i | 4.019938261844-16.2759571204455i | 1.31254416568312-8.07575460535065i | 0.461435713548359-2.32308958857539i | 1.73828088225062-10.8233336826013i | 0.86914044112531-5.41166684130067i | 1.3906247058005-8.65866694608107i | 0.322639330748695-1.97391985464195i | 1.23471075490623-7.35651338439518i | 0.0104296852935037-0.064940002095608i | 0.607566725341345-3.17589459202404i
dispersion3 | 0.532733013468267-1.63949216453842i | 0.532733013468267-1.63949216453842i | 0 | 0.106546602693653-0.327898432907684i | 0.0266366506734133-0.081974608226921i | 0.000861797041461067-0.00544115321436227i | 0.000430898520730534-0.00272057660718114i | 0.0133098861232158-0.0840343995740743i | 0.0366948840614282-0.231678905894673i | 2.10851696477599-5.85609315508168i | 0 | 0.764949341830032-2.63280041828373i | 0.532733013468267-1.63949216453842i | 3.36212341229754-10.3439109650326i | 0.0532733013468267-0.163949216453842i | 0.532733013468267-1.63949216453842i | 0.00570850153916841-0.0725313511473986i | 0.00570850153916841-0.0725313511473986i | 0.00532733013468267-0.0163949216453842i | 0 | 2.10851696477599-5.85609315508168i | 6.39606819779928-17.7635626673179i | 3.29857052318019-9.16107875888641i | 0.136913128301608-0.864411291037497i | 0.0336212341229754-0.103439109650326i | 1.26379042399907-3.88851794423885i | 2.66366506734134-8.1974608226921i | 1.33183253367067-4.09873041134605i | 0.440338608737138-2.78014687073608i | 2.35348638860828-7.24073767552282i | 1.85237807376059-4.10211399128901i | 0 | 3.56320801839463-13.8512229480244i | 2.66366506734134-8.1974608226921i | 1.78553617985657-4.31040290198235i | 0.532733013468267-1.63949216453842i | 0.268488744205332-0.745727094786569i | 0.532733013468267-1.63949216453842i | 0.532733013468267-1.63949216453842i | 0.532733013468267-1.63949216453842i | 1.68106170614877-5.1719554825163i | 1.5981990404048-4.91847649361526i | 0 | 2.66203463716669-5.22285103673071i
dispersion4 | 1.23386918406492e-07-1.11079664357826i | 1.23386919018643e-09-0.111079664357828i | 0 | 2.46773838037286e-09-0.222159328715655i | 1.23386919018643e-11-0.00111079664357828i | 0.0216987003812992-0.137000141661021i | 0.0216987003812992-0.137000141661021i | 3.55711735854479e-09-0.266725227236292i | 4.93547676074572e-09-0.44431865743131i | 5.00031060727874e-08-1.50004658899053i | 0 | 4.93547673625967e-07-4.44318657431305i | 4.93547673625967e-07-4.44318657431305i | 4.93547676074572e-09-0.44431865743131i | 1.23386919018643e-10-0.0111079664357828i | 6.16934595093215e-10-0.0555398321789138i | 0.00209546590615338-0.133390417511215i | 0.00416302194463335-0.265003963231722i | 1.23386919018643e-12-0.000111079664357828i | 0 | 5.00031060727874e-08-1.50004658899053i | 3.78133666136301e-08-0.972282964909069i | 4.53760399363561e-08-1.16673955789088i | 4.93547676074572e-09-0.44431865743131i | 6.16934595093215e-13-5.55398321789138e-05i | 0.0653307337224296-0.830105384583074i | 1.23386919018643e-09-0.111079664357828i | 1.97518312849876e-08-0.888860646683395i | 1.51186959370759e-07-1.94413836475001i | 4.93547676074572e-09-0.44431865743131i | 4.93547676074572e-09-0.44431865743131i | 0 | 0.0253287858596266-0.0779532980337861i | 4.93547676074572e-09-0.44431865743131i | 3.85826435888565e-08-1.38893202684308i | 4.93547676074572e-09-0.44431865743131i | 3.55711734384573e-07-2.66725227236287i | 4.93547676074572e-09-0.44431865743131i | 4.93547676074572e-09-0.44431865743131i | 4.93547676074572e-09-0.44431865743131i | 1.23386919018643e-10-0.0111079664357828i | 9.7228261665315e-07-5.83351451274079i | 0 | 0.0347524258970375-1.10583900980044i
sig/jwe0 | -4.99308432632715i | -3.99446746106172i | -13.980636113716i | -1.3980636113716i | -0.399446746106172i | -1.99723373053086i | -0.0099861686526543i | -0.199723373053086i | -2.99585059579629i | -0.798893492212344i | -39.9446746106172i | -5.99170119159258i | -0.199723373053086i | -7.98893492212344i | -9.9861686526543i | -9.9861686526543i | -0.699031805685801i | -0.199723373053086i | -17.9751035747777i | -27.961272227432i | -0.399446746106172i | -0.99861686526543i | -0.99861686526543i | -5.99170119159258i | -3.99446746106172i | -0.399446746106172i | -3.99446746106172i | -0.599170119159258i | -3.99446746106172i | -0.119834023831852i | -5.99170119159258i | -0.00399446746106172i | -0.00798893492212344i | -9.9861686526543i | -0.599170119159258i | -9.9861686526543i | -4.99308432632715i | -7.98893492212344i | -9.9861686526543i | -4.99308432632715i | -5.99170119159258i | -3.99446746106172i | -29.9585059579629i | -0.399446746106172i
SUM | 44.7750660200242-13.9029857935835i | 18.9361577984207-7.65037728574698i | 61.3607140564025-30.718773319662i | 20.7878025117318-6.79008111959704i | 12.4537039177429-2.86210256129645i | 11.2738021939655-4.5571725189461i | 5.50430946522133-0.802898475296933i | 5.42438931264586-0.977941341859586i | 42.6531050405723-15.6249769234928i | 49.4430950236963-25.2179819334481i | 68.6383345429707-48.1847344249566i | 49.7793224826583-19.1553849109928i | 57.939129174203-21.5663112994005i | 55.2344868401494-27.8434957245514i | 44.4264294956811-19.1964440987124i | 55.2701287804628-23.3021969409847i | 11.333887827851-2.18020827630771i | 5.46193745516504-1.01937026001705i | 59.141589338775-25.1031274038425i | 70.1878910185779-36.7145452039954i | 52.7247030609873-18.8177315987217i | 59.8926782576185-24.5635403455004i | 58.675547509519-27.8054945968189i | 46.5726089483842-15.8456037443212i | 35.8415942884574-9.68491668077871i | 46.8331176776037-17.0755948659664i | 51.4234151995447-17.1337710956107i | 21.9999692986662-9.12059955988265i | 55.0318917150325-18.8327663175174i | 32.5300673273426-11.4563339319735i | 50.4688777068026-25.7690233678403i | 41.4053327993787-17.3115772500615i | 46.0804008528632-16.8699814507794i | 59.4869978973552-43.2369448435124i | 57.1783746984372-25.4182983401409i | 65.0614024567794-23.7005292946131i | 45.8256661389251-14.3474262120483i | 60.5524620672892-24.1546417067796i | 59.6833216261639-20.7402085960099i | 55.2701287847813-18.6978914399099i | 42.0072470430594-15.4000547977909i | 61.1143589342284-25.3615341318981i | 68.9018398994188-32.6779787513909i | 38.8862872671744-11.7999221658018i
TISSUE | aorta | bladder | blood | bone cancellous | bone cortical | bone marrow (infiltrated) | bone marrow (not infiltrated) | breast fat | cartilage | cerebellum | cerebro spinal fluid | cervix | colon | cornea | dura | eye (sclera) | fat (ave. infiltrated) | fat (not infiltrated) | gall bladder | gall bladder bile | grey matter | heart | kidney | lens (cortex) | lens (nucleus) | liver | lung deflated | lung inflated | muscle | nerve (spinal cord) | ovary | skin - dry | skin-wet | small intestine | spleen | stomach | tendon | testis | thyroid | tongue | trachea | uterus | vitreous humour | white matter